## 4bit_decoder
Line # | Name | Description | Designator | Revision ID | Revision Status | Quantity | Manufacturer 1 | Manufacturer Part Number 1 | Manufacturer Lifecycle 1 | Supplier 1 | Supplier Part Number 1 | Supplier Unit Price 1 | Supplier Subtotal 1
| Capacitor 100 nF +/-10% 50 V 0603 | Chip Capacitor, 100 nF, +/- 10%, 50 V, 0603 (1608 Metric) | C1 |  |  | 1 | KYOCERA AVX | 06035C104KAT2A | Volume Production | Avnet | 88W4177 | 0.012 | 0.012
| 19-217/R6C-AL1M2VY/3T | Chip LED, Red, 5 V, 25 mA, -40 to 85 degC, 2-Pin SMD (0603), RoHS, Tape and Reel | D1, D2, D3, D4 |  |  | 4 | Everlight | EL-19-217/R6C-ALM2VY/3T
| NRPN101PAEN-RC | CONN HEADER VERT 10POS 2MM | J1, J2, J3, J4 | CMP-25680-000006-1 | Up to date | 4 | Sullins | NRPN101PAEN-RC | Volume Production | Future Electronics | 9072053 | 0.189 | 189
| ERJ-3RQFR56V |  | R1, R2, R3, R4 | CMP-2000-00858-1 | Up to date | 4 | Panasonic | ERJ-3RQFR56V | Volume Production | Mouser | 667-ERJ-3RQFR56V | 0.11 | 0.44
| SN74HC7001DR | 4-ch, 4-input 2-V to 6-V 5.2-mA drive strength AND gate with Schmitt-Trigger inputs 14-SOIC -40 to 85 | U1, U3, U5, U8, U10, U12, U14, U16 |  |  | 8
| SN74HC21DR | 2-ch, 4-input, 2-V to 6-V 5.2 mA drive strength AND gate 14-SOIC -40 to 85 | U2, U4, U6, U9, U11, U13, U15, U17 |  |  | 8
| SN74ACT240DW | Buffer/Line Driver 8-Channel Inverting 3-Straight CMOS 20-Pin SOIC | U7 |  |  | 1