## 8bit_RAM
Line # | Name | Description | Designator | Revision ID | Revision Status | Quantity | Manufacturer 1 | Manufacturer Part Number 1 | Manufacturer Lifecycle 1 | Supplier 1 | Supplier Part Number 1 | Supplier Unit Price 1 | Supplier Subtotal 1
| 8bit_reg_v2 |  | 1, 2, 3, 4, 5, 6, 7, 8, 9, 10, 11, 12, 13, 14, 15, 16 |  |  | 16
| Capacitor 100 nF +/-10% 50 V 0603 | Chip Capacitor, 100 nF, +/- 10%, 50 V, 0603 (1608 Metric) | C1, C2, C3, C4, C5 |  |  | 5
| 19-217/R6C-AL1M2VY/3T | Chip LED, Red, 5 V, 25 mA, -40 to 85 degC, 2-Pin SMD (0603), RoHS, Tape and Reel | D1, D2, D3, D4, D5, D6, D7, D8 |  |  | 8
| NPPN101BFCN-RC | 10 Position Header Connector 0.079 (2.00mm) Through Hole Gold | J1, J2, J3, J4, J7, J8, J9, J10, J14, J15, J16, J17, J18, J21, J22, J23, J24, J28, J29, J30, J31, J34, J35, J36, J37, J40, J41, J42, J43, J46, J47, J48, J49, J52, J53, J54 |  |  | 36
| LPPB041NFFN-RC | CONN HDR 4POS 0.05 GOLD PCB | J5, J6, J12, J13, J19, J20, J25, J26, J32, J33, J38, J39, J44, J45, J50, J51 | CMP-25680-000035-1 | Up to date | 16 | Sullins | LPPB041NFFN-RC | Volume Production
| NRPN101PAEN-RC | CONN HEADER VERT 10POS 2MM | J11, J27, J55 | CMP-25680-000006-1 | Up to date | 3 | Sullins | NRPN101PAEN-RC | Volume Production | Future Electronics | 9072053 | 0.189 | 189
| ERJ-3RQFR56V |  | R1, R2, R3, R4, R5, R6, R7, R8 | CMP-2000-00858-1 | Up to date | 8 | Panasonic | ERJ-3RQFR56V | Volume Production | Mouser | 667-ERJ-3RQFR56V | 0.069 | 0.69