## 8bit_regV2
Line # | Name | Description | Designator | Revision ID | Revision Status | Quantity | Manufacturer 1 | Manufacturer Part Number 1 | Manufacturer Lifecycle 1 | Supplier 1 | Supplier Part Number 1 | Supplier Unit Price 1 | Supplier Subtotal 1
| Capacitor 100 nF +/-10% 50 V 0603 | Chip Capacitor, 100 nF, +/- 10%, 50 V, 0603 (1608 Metric) | C1 |  |  | 1 | KYOCERA AVX | 06035C104KAT2A | Volume Production | Newark | 54K2412 | 0.017 | 0.017
| 19-217/R6C-AL1M2VY/3T | Chip LED, Red, 5 V, 25 mA, -40 to 85 degC, 2-Pin SMD (0603), RoHS, Tape and Reel | D1, D2, D3, D4, D5, D6, D7, D8 |  |  | 8 | Everlight | EL-19-217/R6C-ALM2VY/3T
| NRPN101PAEN-RC | CONN HEADER VERT 10POS 2MM | J1, J2 | CMP-25680-000006-1 | Up to date | 2 | Sullins | NRPN101PAEN-RC | Volume Production | Future Electronics | 9072053 | 0.189 | 189
| GRPB041VWVN-RC | Male Header, Pitch 1.27 mm, 1 x 4 Position, Height 4 mm, Tail Length 2.3 mm, -40 to 105 degC, RoHS, Bulk | P1 | CMP-2000-06373-1 | Up to date | 1 | Sullins | GRPB041VWVN-RC | Volume Production | Future Electronics | 1907401 | 0.163 | 0.163
| ERJ-3RQFR56V |  | R1, R2, R3, R4, R5, R6, R7, R8 | CMP-2000-00858-1 | Up to date | 8 | Panasonic | ERJ-3RQFR56V | Volume Production | Mouser | 667-ERJ-3RQFR56V | 0.069 | 0.69
| SN74LS173AD | TEXAS INSTRUMENTS SN74LS173AD Flip-Flop, D, 17 ns, 50 MHz, 24 mA, SOIC, 16 Pins | U1, U2 |  |  | 2 | Texas Instruments | SN74LS173AD | Volume Production | DigiKey | 296-33969-5-ND | 1.96 | 3.92
| SN74ACT244IDWREP | Enhanced Product Octal Buffers/Drivers With 3-State Outputs, DW0020A, LARGE T&R | U3 | CMP-0440-00699-3 | Up to date | 1 | Texas Instruments | SN74ACT244IDWREP | Volume Production | Mouser | 595-SN74ACT244IDWREP | 3.08 | 3.08